## JTAG_ISP-HDR
Item | Qty | Reference(s) | Value | LibPart | Footprint | Datasheet
1 | 1 | C1 | 100nF | Device:C | Capacitor_SMD:C_1206_3216Metric_Pad1.33x1.80mm_HandSolder | ~
2 | 1 | D1 | LED | Device:LED | LED_SMD:LED_1210_3225Metric_Pad1.42x2.65mm_HandSolder | ~
3 | 2 | J1, J2 | Conn_01x08 | Connector_Generic:Conn_01x08 | Connector_PinHeader_2.54mm:PinHeader_1x08_P2.54mm_Vertical | ~
4 | 1 | JTAG1 | PICkit4 | THOMAS_library:PICkit4 | THOMAS_library:PicKit4-2
5 | 1 | R1 | 100 | Device:R_US | Resistor_SMD:R_1206_3216Metric_Pad1.30x1.75mm_HandSolder | ~